## Feuille1
Register Name		Offset	Bit Index					RESET / VALUE	Type	Descriptions		Legend
			31	30	29	28	27	26	25	24	23	22	21	20	19	18	17	16	15	14	13	12	11	10	9	8	7	6	5	4	3	2	1	0					RW : Read/Write Access to the register
REG0	CTRL0	0x00	GPO					CHIP_ADDR					R/W	START	0x00000000	RW	Configuration of the output GPO / The register is on 32 bits but the physical outputs length is defiened by the generic : / G_GPO_WIDTH / The gpo output bus is connected as follow : / Gpo ← ctrl_0(G_GPO_WIDTH-1 downto 0)		CW : Cleared on Write / This register perform a clear of its bits after a write access / A read Access return (others => ‘0’)