## Feuille1
Register Name		Offset	Bit Index					RESET / VALUE	Type	Descriptions		Legend
			7	6	5	4	3	2	1	0					RW : Read/Write Access to the register
REG0	CTRL	0x00	Not Used					LCD_ON	0x00000000	RW	LCD Control register / LCD_ON : Set LCD to ‘1’ or ‘0’ / Access : @0x00 and wstrb[0] = 1 – no error if no strobe set		CW : Cleared on Write / This register perform a clear of its bits after a write access / A read Access return (others => ‘0’)
	ENTRY_MODE_SET_CONFIG	0x01	Not Used					I/D	SH		RW	Entry Mode Set configuration bit / Access : @0x00 and wstrb[1] = 1 – no error if no strobe set		RO : Read Only. This register is accessible in read access only. A write access generates an Error
	DISP_ON_OFF_CONFIG	0x02	Not Used					D	C	B		RW	DISPLAY ON OFF Configuration Bit / Access : @0x00 and wstrb[2] = 1 – no error if no strobe set
	CURSOR_DISP_CONFIG	0x03	Not Used					S/C	R/L		RW	CURSIR r DISPLAY Configuration bits / Access : @0x00 and wstrb[3] = 1 – no error if no strobe set		/!\ : All register are in little-endian
REG1	FUNC_SET_CONFIG	0x04	Not Used					DL	N	F	0x00000000	RW	FUNCTION SET Configuration Bit / Access : @0x04 and wstrb = « 0001 » – no error if no strobe set
	WDATA_DISPLAY	0x05	Write DATA Display					RW	Write DATA for the FIFO DISPLAY. A write access in this register perform a write access in the FIFO / Access : @0x04 and wstrb = « 0010 » – no error if no strobe set
	CHAR_POSITION	0x06	Not Used			CHAR_POSITON					RW	Set the Chap position in case of a ONE_CHAR update / Access : @0x04 and wstrb = « 0100 » – no error if no strobe set
	LCD_CMDS₀	0x07	UPDATE_ONE_CHAR	UPDATE_ALL_DISP	FUNC_SET	CURSOR_DISP_SHIFT	DISP_ON_OFF_CTRL	ENTRY_MODE_SET	RET_HOME	CLR_DISP		CW	LCD Commands 0 / Clear On Write Register. One bit shall be set at a time. / Otherwise no command is processed and an error is return / Access : @0x04 and wstrb = « 1000 » – no error if no strobe set
REG2	LCD_STATUS	0x08	Not Used			UPDATE_DISPLAY_ONGOING	SINGLE_CMD_ONGOING	INIT_ONGOING	FIFO_EMPTY_DISP	FIFO_FULL_DISP	0x00000002	RO	LCD Status / When ‘1’ the status is set
	NA		Not Used
	NA		Not Used
	NA		Not Used