## Feuille1
Register Name		Offset	Bit Index					RESET / VALUE	Type	Descriptions		Legend
			31	30	29	28	27	26	25	24	23	22	21	20	19	18	17	16	15	14	13	12	11	10	9	8	7	6	5	4	3	2	1	0					RW : Read/Write Access to the register
REG0	CTRL0	0x00	NB_DATA					CHIP_ADDR					R/W	START	0x00010000	RW*	Set the configuration of the I2C / And start the transaction / * Bit 0 is cleared on write		CW : Cleared on Write / This register perform a clear of its bits after a write access / A read Access return (others => ‘0’)
REG1	FIFO_TX	0x04	FIFO WRITE DATA					0x00000000	RW	Fifo Write Data / Data i cleared after a write access
REG2	FIFO_RX	0x08	FIFO READ DATA					0x00000000	RO	Read the data from the RX FIFO
REG3	STATUS	0x0C					I2C_BUSY	SACK_ERROR					FIFO_RX_FULL	FIFO_RX_EMPTY					FIFO_TX_FULL	FIFO_TX_EMPTY	0x00000101	RO	I2C_MASTER Status