lib_max7219_interface
G_MAX_HALF_PERIOD : Nunber of clk period, in order to generate o_max7219_clk clock. (Count the number of half clock period)
G_LOAD_DURATION : Duration of o_max7219_load output in number of clk period
i_start : Start a MAX7219 frame. Use as a Valid input
i_en_load : If ‘1’, generate a pulse on o_max7219_load output. Use in order to latch data in MAX7219 component
i_data : Data to transmit on a MAX7219 frame. It contains register address and data. Data to transmit are in MSB first mode
o_max7219_lod/data/cllk : Physical interface with MAX7219 matrix component
o_done : Status of a terminated Frame. ‘0’ by default. Rise to ‘1’ after the end of a transmitted frame
Library file list	Description
pkg_max7219_interface.vhd	Package with component of MAX7219_if
max7219_if.vhd	Top level Block / Physical interface with MAX7219 Matrix component

---
lib_max7219_static
Top Level Block
Instances Level 1
max7219_cmd_decod
max7219_ram_decod
tdpram_sclk
G_RAM_DATA_WIDTH : Set at 16. Only 16 Bits of data width is managed is the Code – Other value of this generic is not managed
G_RAM_ADDR_WIDTH : Size of the ADDR width in bits
G_DECOD_MAX_CNT_32B : Set the maximum value for the internal counter command
i_en : Enable the function – Must be active before using the function. Ram can be configured when i_en = ‘0’, but no MAX7219 access will be generated
RAM I/F : Ram Interface. Read when i_we = 0 else Write
Control Signals : Set a start and stop Stop Pointers. The function read the content of the ram beginning by Start Pointer and stop when LAST_PTR – 1 value is reached
Pointers are updated when ptr_val = ‘1’ (Must be 1 clock period length)
When internal read_ptr = LAST_PTR => The function is stopped and PTR_EQUALITY is setted to ‘1’
i_loop : When ‘1’, when ptr_equality is reached, the read_ptr is set to start_ptr and the RAM is read again
pkg_max7219_static.vhd	Package with component of MAX7219 Static library
max7219_cmd_decod.vhd	Top level Block of the Static command decoder
max7219_ram_decod.vhd	RAM decoder – Internal component of Top block
External File	Description
tdpram_sclk.vhd	Dual Port Single Clock Ram from /GitHub/VHDL_code/RAM/TDPRAM folder
RAM Data Organization :
* Data in RAM should be organized as follow :
* Bits [15:13] : Command selection
- « 000 » : Perform a request to MAX7219 I/F (Generation of a MAX7219 frame)
- « 001 » : Perform an internal wait command. Load the internal counter with the 13 LSBs of the RAM DATA
- « 010 » ; Perform an internal wait command. Load the internal counter with the value set in G_DECOD_MAX_CN_32B value
* Bit[12] : Enable Load. When this bit is at ‘1’, the output Load will be set for the new MAX7219 I/F request. Only Used when Bits [15:13] = « 000 »
* Bits[11:0] :	- Command to send to MAX7219 I/F when bits[15:13] = « 000 ». Bits [11:8] contains the Address of the Registers. Bits[7:0] contains the data to transmit for the selected register

---
lib_max7219_scroller
pkg_max7219_scroller.vhd	Package with component of MAX7219 Scroller library
max7219_scroller_ctrl.vhd	Top level block
max7219_ram2scroller_if.vhd	Interface between the TDPRAM and Scroller_if block
max7219_scroller_if.vhd	Scroller interface with MAX7219 component
tdpram_sclk.vhd	Dual Port Single Clock Ram from /GitHub/VHDL_code/RAM/TDPRAM folder
clk
rst_n
TDPRAM
RAM to
SCROLLER_IF
SCROLLER_IF
RAM I/F
MAX7219_IF
i_ram_start_ptr
i_msg_length
i_start_scroll
o_busy
i_max_tempo_cnt
G_RAM_DATA_WIDTH : Set at 16. Only 16 Bits of data width is managed is the Code – Other value of this generic is not managed
i_ram_start_ptr : StartAddress for the Pattern generation
i_msg_length : Message length to scroll [0:255]
i_start_scroll : The the scrolling
i_max_tempo_cnt : Duration of a tempo. Between 2 MAX7219 access. Counte a number of clk clock period
o_busy : By default ay ‘0’. Set to ‘1’ during the generation of a pattern
max7219_scroller_ctrl
max7219_ram2scroller_if
max7219_scroller_if

---
MAX7219_CMD_DECOD
MAX7219_SCROLLER
MAX7219_CONFIG