## Feuille1
Register Name		Offset	Bit Index					RESET / VALUE	Type	Descriptions		Legend
			31	30	29	28	27	26	25	24	23	22	21	20	19	18	17	16	15	14	13	12	11	10	9	8	7	6	5	4	3	2	1	0					RW : Read/Write Access to the register
REG0	CTRL0	0x00					CLK_DIV					full_duplex	cpol	cpha	START	0x00000100	RW*	Set the configuration of the SPI / And start the transaction / * Bit 0 is cleared on write		CW : Cleared on Write / This register perform a clear of its bits after a write access / A read Access return (others => ‘0’)
REG1	CTRL1	0x04	NB_RD					NB_WR					0x00000001	RW	Cotrol 1 / Set the value of the number of Write and/or the / Number of read access to perform
REG2	FIFO_TX	0x08	FIFO WRITE DATA					0x00000000	RW	Fifo Write Data / Data i cleared after a write access
REG3	FIFO_RX	0x0C	FIFO READ DATA					0x00000000	RO	Read the data from the RX FIFO
REG4	STATUS	0x10					SPI_BUSY					FIFO_RX_FULL	FIFO_RX_EMPTY					FIFO_TX_FULL	FIFO_TX_EMPTY	0x00000101	RO	SPI_MASTER Status